## mk3_ops
ID (BIT) | [10 empty] | DATA (BYTE) | [7 empty] | Update Rate (ms) | BUS LOAD bps
10 | 9 | 8 | 7 | 6 | 5 | 4 | 3 | 2 | 1 | 0 | 7 | 6 | 5 | 4 | 3 | 2 | 1 | 0
001: RWS mk3 ops |  |  | 0001: Panel |  |  |  | 0001: Panel Command | [5 empty] | LRF command: | Camera Command: | Weapon Mode: |  |  | Movement mode: | 50 | 2620
[13 empty] | bit0: LRF ENABLE | bit0: | Shoot Limit |  | Command | bit0: motor enable
[13 empty] | bit1: LRF START | 0: day camera | LSB | MSB | bit0: Trigger Enable | bit[1..4]: movement mode
[13 empty] | bit2: LRF in Continous mode | 1: thermal camera |  |  | bit1: Cock Enable | 0: manual mode
[13 empty] | bit3: LRF POINTER ON/OFF | bit[2..1]: |  |  | bit2: Cock Start | 1: travel mode
[13 empty] | bit[4..7]: resv | 00: no zoom |  |  | bit3: Munition Counter Reset | 2: stab mode
[14 empty] | 01: zoom in |  |  | bit[4..7]: resv | 3: track mode
[14 empty] | 10: zoom out |  |  |  | 4: memory mode
[14 empty] | bit[4..3]: |  |  |  | 5: homing mode
[14 empty] | 00: no focus |  |  |  | [6..15] reserved
bit5: mode abort
bit6: balistic active
bit7: reserved
01: focus far
10: focus near
bit[6..5]:
00: none
01: resv up
10: resv down
bit7:
0:stabilizer OFF
1: stabilizer ON
[7 empty] | 0010: Manual Command |  |  |  | Tilt Motor |  |  |  | Pan Motor |  |  |  | 50 | 2620
[11 empty] | Speed Desired (in ⁰/s) |  |  |  | Speed Desired (in ⁰/s)
[7 empty] | 0011: Track Correction |  |  |  | Tilt Motor |  |  |  | Pan Motor |  |  |  | 50 | 2620
[11 empty] | Speed Correction (in ⁰/s) |  |  |  | Speed Correction (in ⁰/s)
[7 empty] | 0100: Balistik Correction |  |  |  | Tilt Motor |  |  |  | Pan Motor |  |  |  | 100 | 1310
[11 empty] | Tilt Position Correction (in ⁰) |  |  |  | Pan Position Correction (in ⁰)
[7 empty] | 0101: Homing command |  |  |  | Tilt Motor |  |  |  | Pan Motor |  |  |  | 100 | 1310
[11 empty] | Tilt Position Desired (in ⁰) |  |  |  | Pan Position Desired (in ⁰)
|  |  | 0010: motor driver |  |  |  | 0001: motor & weapon status |  |  |  | Munition Counter |  | weapon state: | Motor state: |  |  |  |  | 100 | 1310
[11 empty] | LSB | MSB | bit0: Trigger HOT | TILT |  | PAN |  | Movement mode:
[13 empty] | bit1: COCK enable | Resv |  | Resv |  | bit[0..3]: movement mode
[13 empty] | bit2: COCK moving |  | bit0: motor enable |  | bit0: motor enable | 0: manual mode
[13 empty] | bit[3..7]: resv |  | bit1: initialProcDetSuccess |  | bit1: initialProcDetSuccess | 1: travel mode
[15 empty] | bit2: limit reached |  | bit2: limit reached | 2: stab mode
[15 empty] | bit[3..4]: fault |  | bit[3..4]: fault | 3: track mode
[15 empty] | bit[5..7]: resv |  | bit[5..7]: resv | 4: memory mode
5: homing mode
[6..15] reserved
bit4: mode has ended
bit5: mode fault
bit6: balistik active
bit7: reserved
[7 empty] | 0010: motor position |  |  |  | Actual Tilt Position Value (in ⁰) |  |  |  | Actual Pan Position Value (in ⁰) |  |  |  | 100 | 1310
[7 empty] | 0011: platform imu |  |  |  | ROLL |  |  | PITCH |  |  | YAW |  | 100 | 1310
[11 empty] | +90000 to -90000 |  |  | +90000 to -90000 |  |  | +18000 to -18000
|  |  | 0011: optronik |  |  |  | 0001: LRF state |  |  |  | LRF Valid Value | [5 empty] | COUNTER |  | 500 | 262
[11 empty] | Target 3 |  | Target 2 |  | Target 1 |  | 2 Bytes
[11 empty] | LSB3 | MSB3 | LSB2 | MSB2 | LSB1 | MSB1
[7 empty] | 0010: CAM state | [10 empty] | camera state: | 500 | 262
bit0: camera selection
0: SONY Active
1: Thermal Active
bit[1..3]: zoom value
bit[4..7]: resv
[7 empty] | 0011: optronik imu |  |  |  | ROLL |  |  | PITCH |  |  | YAW |  | 100 | 1310
[11 empty] | +90000 to -90000 |  |  | +90000 to -90000 |  |  | +18000 to -18000
16244
[20 empty] | 3.2488 | %

## mk3_debug
ID (BIT) | [10 empty] | DATA (BYTE) | [7 empty] | Update Rate (ms) | BUS LOAD /s
10 | 9 | 8 | 7 | 6 | 5 | 4 | 3 | 2 | 1 | 0 | 7 | 6 | 5 | 4 | 3 | 2 | 1 | 0
010: RWS mk3 debug |  |  | 0010: motor debug |  |  |  | 0001: motor & weapon status | [7 empty] | Munition Counter |  | weapon state: | Motor state: | 100000 | 1.31
[15 empty] | LSB | MSB | bit0: Trigger HOT | bit0: motor Pan Enable
[17 empty] | bit1: COCK moving | bit1: motor Tilt Enable
[7 empty] | 0010: motor position |  |  |  | Actual Tilt Position Value (in ⁰) |  |  |  | Actual Pan Position Value (in ⁰) |  |  |  | 100000 | 1.31
|  |  | 0011: optronik |  |  |  | 0001: LRF state |  |  |  | LRF Valid Value | [5 empty] | COUNTER |  | 100000 | 1.31
[11 empty] | Target 3 |  | Target 2 |  | Target 1 |  | 2 Bytes
[11 empty] | LSB3 | MSB3 | LSB2 | MSB2 | LSB1 | MSB1
[7 empty] | 0010: CAM state | [10 empty] | camera state: | 100000 | 1.31
bit0: camera selection
0: SONY Active
1: Thermal Active
bit[1..3]: zoom value
5.24

## bus load
bus load
ops | 16244
debug | 5.24
bus speed
500kbps | 3.2498 | %
250kbps | 6.4997
125kbps | 12.9994