## FD-CAN params
device characteristics
FREQUENCY (kHz) | TOLERANCE (ppm) | NODE DELAY (ns) | PRESCALER | PRESCALER
|  |  | NOMINAL | DATA
85 000 | 5 000 | 200 | 1 | 1 | Delete
Nominal bit calculations at base frequency
T q (ns) | Tprop_seg (ns) | Tbus_time (ns) | approx. cable length (m) | Prescaler: | Bit time: (Tq) | Tsync_seg (Tq) | Tprop_seg (Tq) | Tphase_seg1 (Tq) | Tphase_seg2 (Tq) | sjw (Tq) | sample point % | 2*df 1 (min) (ppm) | 2*df 2 (min) (ppm)
11.7647 | 1470.5882 | 535.2941 | 107.0588 | 1 | 170 | 1 | 125 | 22 | 22 | 22 | - | 12941 | 10055
87.06 +
Data bit calculations at base frequency
T q (ns) | Prescaler: | Bit time: (Tq) | Tsync_seg (Tq) | Tprop_seg (Tq) | Tphase_seg1 (Tq) | Tphase_seg2 (Tq) | sjw (Tq) | sample point: % | 2*df 3 (min) (ppm) | 2*df 4 (min) (ppm) | 2*df 5 (min) (ppm)
11.7647 | 1 | 17 | 1 | 0 | 8 | 8 | 8 | - | 47059 | 17134 | 20305
52.94 +
Individual Bus Timing Parameters
| Nominal (500 000 bit/s) |  |  |  |  | Data (5 000 000 bit/s) |  |  |  |  | Tolerance (ppm)
FREQUENCY (kHz) | Tseg1 | Tseg2 | SJW | SP | PRESCALER | Tseg1 | Tseg2 | SJW | SP | PRESCALER | SYSTEM | df1 | df2 | df3 | df4 | df5
85 000 | 125 + 22 = 147 | 22 | 22 | 87.06% | 1 | 8 | 8 | 8 | 52.94% | 1 | 10 000 | 12941 | 10055 | 47059 | 17134 | 20305

## RWS-MK3
ID (Bit) | [10 empty] | DLC | DATA (BYTE)
10 | 9 | 8 | 7 | 6 | 5 | 4 | 3 | 2 | 1 | 0 |  | 0 | 1 | 2 | 3 | 4 | 5 | 6 | 7 | 8 | 9 | 10 | 11 | 12 | 13 | 14 | 15 | 16 | 17 | 18 | 19 | 20 | 21 | 22 | 23 | 24 | 25 | 26 | 27 | 28 | 29 | 30 | 31 | 32 | 33 | 34 | 35 | 36 | 37 | 38 | 39 | 40 | 41 | 42 | 43 | 44 | 45 | 46 | 47 | 48 | 49 | 50 | 51 | 52 | 53 | 54 | 55 | 56 | 57 | 58 | 59 | 60 | 61 | 62 | 63
011 (RWS) |  |  | 0000: Motor |  |  |  | 0000: Motor & Weapon Status |  |  |  | C | DATA (BYTE) 0: Motor Status; DATA (BYTE) 1: Weapon Status; DATA (BYTE) 4: Motor Actual Value
[12 empty] | bit0: PAN enable | bit0: Trigger Enable | Munition Counter (MSB first) |  | Actual Pan Position Value ( float in ⁰) |  |  |  | Actual Tilt Position Value (float in ⁰) |  |  |  | Actual Pan Speed Value ( float in ⁰/s) |  |  |  | Actual Tilt Speed Value ( float in ⁰/s) |  |  |  | Actual Pan voltage (V) |  | Actual Pan Current (0.1A) |  | Actual Tilt voltage (V) |  | Actual Tilt Current (0.1A) |  | RESV
[12 empty] | bit1: TILT enable | bit1: Kokang Moving
bit2: Pan Zero Reached
bit3: Tilt Upward Reached
bit4: Tilt Downward Reached
bit5: PAN fault
bit6: TILT fault
bit7: resv
[7 empty] | RESV |  |  |  | 0
|  |  | 0001: PANEL |  |  |  | 0000: Panel & Button Command |  |  |  | B | DATA (BYTE) 0: Movement mode:; DATA (BYTE) 1: camera command:; DATA (BYTE) 2: Weapon command:; DATA (BYTE) 3: LRF & IMU command:; DATA (BYTE) 4: Motor Command
[12 empty] | bit0: PAN enable | bit0: | bit0: Trigger Enable | bit0: LRF ENABLE | PAN Speed Desired (in ⁰/s) |  |  |  | TILT Speed Desired (in ⁰/s) |  |  |  | PAN Speed Correction (in ⁰/s) |  |  |  | TILT Speed Correction (in ⁰/s)
[12 empty] | bit1: TILT enable | 0: day camera | bit1: Cock Start | bit1: LRF START
[12 empty] | bit2: Stabilize Mode | 1: thermal camera | bit2: Munition Counter Reset | bit2: Continous mode
[12 empty] | bit3: Track Mode | bit[2..1]: |  | bit3: LRF POINTER ON/OFF
[13 empty] | 00: no zoom |  | bit4: IMU fast rate
01: zoom in
10: zoom out
bit[4..3]:
00: no focus
01: focus far
10: focus near
bit[6..5]:
00: none
01: resv up
10: resv down
bit7:
0:stabilizer OFF
1: stabilizer ON
[7 empty] | RESV |  |  |  | 0
|  |  | 0010: Optronik |  |  |  | 0000: Optronik Status |  |  |  | 8 | DATA (BYTE) 0: camera state:; DATA (BYTE) 1: LRF Value:
[12 empty] | bit0: camera selection | Counter | Distance 1 (MSB first) |  | Distance 2 (MSB first) |  | Distance 3 (MSB first)
0: SONY Active
1: Thermal Active
bit[1..3]: zoom value
RESV
|  |  | 0011: IMU |  |  |  | 0000: IMU Value |  |  |  | 9 | DATA (BYTE) 0: YAW; DATA (BYTE) 4: PITCH; DATA (BYTE) 8: ROLL
[12 empty] | -180.000f s/d 180.000f |  |  |  | -90.000f s/d 90.000f |  |  |  | -90.000f s/d 90.000f
[7 empty] | RESV |  |  |  | 0

## Update Rate
ID |  |  | Name | Update Rate (ms) | BUS LOAD (500kbps) | BUS LOAD (250kbps)
3 | 0 | 0 | Motor & Weapon Status | 50 | 2620 | 2620
| 1 | 0 | Panel & Button Command | 50 | 2620 | 2620
| 2 | 0 | Optronik Status | 100 | 1310 | 1310
| 3 | 0 | IMU Value | 50 | 2620 | 2620
|  |  |  | %= | 1.834 | 3.668

## PC
SEND to PC:
0 | 1 | 2 | 3 | 4 | 5 | 6
state | lrf value (m) |  | rws's az angle (deg) |  | rws's el angle (1/100 deg)
bit[0]: camera active (0: day camera, 1: thermal)
bit[1..2]: zoom level (0: observe view, 1: combat view, 2: tele view)
bit[3..4]: tracker target select (0: select stop, 1: next, 2: prev)
bit[5..6]: tracker gate resize (0: resize stop, 1: bigger, 2: smaller)
RECV from PC:
0 | 1 | 2 | 3 | 4 | 5 | 6 | 7 | 8 | 9 | 10 | 11
state | balistik offset (px)
bit[0]: weapon type (0: 7.62mm, 1: 12.7mm)